## Sheet1
0 to 60 mph (secs) | 0 to 62 mph (secs) | Body Type | CC | CO | CO2 (g/km) | Camshaft | Car | Catalytic Convertor | Colour | Compression Ratio | Cylinder Layout | Cylinders | Cylinders - Bore (mm) | Cylinders - Stroke (mm) | EC Combined (mpg) | EC Directive 1999/100/EC Applies | EC Extra Urban (mpg) | EC Urban (mpg) | Engine Code | Engine Layout | Engine Power - BHP | Engine Power - KW | Engine Power - RPM | Engine Torque - LBS.FT | Engine Torque - MKG | Engine Torque - NM | Engine Torque - RPM | Engine size | Fuel | Fuel Delivery | Fuel Tank Capacity (Litres) | Gears | Gross Vehicle Weight | HC | HC+NOx | Height | Height (including roof rails) | Keepers | Last Service | Length | Luggage Capacity (Seats Down) | Luggage Capacity (Seats Up) | MOT | Max. Loading Weight | Max. Roof Load | Max. Towing Weight - Braked | Max. Towing Weight - Unbraked | Mileage | Minimum Kerbweight | NOx | No. of Seats | Noise Level dB(A) | Number of Valves | Particles | Price | S/History | Standard Euro Emissions | Tax Band | Top Speed | Transmission | Trim | Turning Circle - Kerb to Kerb | Wheelbase | Width | Width (including mirrors)
| 14.2 | Hatchback | 1242 |  | 120 | SOHC | Fiat Panda | Yes | Red | 11.1:1 | IN-LINE | 4 | 70.8 | 78.9 | 54.3 | Yes | 65.7 | 42.2 |  | FRONT TRANSVERSE | 69 | 51 | 5500 | 75 | 10.4 | 102 | 3000 | 1.2 | Petrol | MULTI POINT FUEL INJECTION | 37 | 5 SPEED | 1515 |  |  | 1551 |  | 3 | N/A | 3653 | 870 | 225 | 15/02/2019 | 500 | 55 | 800 | 400 | 33748 | 1015 |  | 4 |  | 8 |  | 3999 | TBA | EURO 6 | C - 30 PA | 102 | MANUAL | Pop | 9.3 | 2300 | 1643 | 1882
| 13.7 | Coupe | 999 | 0.203 | 97 | DOHC | Smart Fortwo | Yes | Black | 11.4:1 | IN-LINE | 3 | 72 | 81.8 | 65.7 | Yes | 70.6 | 61.4 |  | REAR TRANSVERSE | 71 | 52 | 5800 | 68 | 9.4 | 92 | 2800 | 1.0 | Petrol | MULTI POINT FUEL INJECTION | 33 | 5 SPEED | 1020 | 0.026 |  | 1542 |  | 1 | 38731 | 2695 | 340 | 220 | 24/09/2019 | 270 |  |  |  | 51761 | 750 | 0.011 | 2 | 72 | 12 |  | 3999 | YES | EURO 5 | A - 0 PA | 90 | SEMI-AUTO | Pulse | 8.75 | 1867 | 1559 | 1752
| 14.2 | Hatchback | 1242 |  | 120 | SOHC | Fiat Panda | Yes | White | 11.1:1 | IN-LINE | 4 | 70.8 | 78.9 | 54.3 | Yes | 65.7 | 42.2 |  | FRONT TRANSVERSE | 69 | 51 | 5500 | 75 | 10.4 | 102 | 3000 | 1.2 | Petrol | MULTI POINT FUEL INJECTION | 37 | 5 SPEED | 1515 |  |  | 1551 |  | 2 | N/A | 3653 | 870 | 225 | 02/10/2019 | 500 | 55 | 800 | 400 | 31584 | 1015 |  | 4 |  | 8 |  | 3999 | TBA | EURO 6 | C - 30 PA | 102 | MANUAL | Pop | 9.3 | 2300 | 1643 | 1882
| 13.6 | Hatchback | 1229 | 0.301 | 129 | DOHC | Vauxhall Corsa | Yes | Grey |  | IN-LINE | 4 | 73.4 | 72.6 | 51.4 | Yes | 62.8 | 39.2 |  | FRONT TRANSVERSE | 85 | 63 | 5600 | 85 | 11.8 | 115 | 4000 | 1.2 | Petrol | MULTI POINT FUEL INJECTION | 45 | 5 SPEED | 1575 | 0.032 | 0.057 | 1488 |  | 3 | N/A | 3999 | 1050 | 285 | 09/09/2019 |  | 75 | 850 | 450 | 45754 |  | 0.025 | 5 | 71 | 16 |  | 3999 | TBA | EURO 5 | D - 110 PA | 107 | MANUAL | SXi | 10.1 | 2511 | 1713 | 1944
| 12.9 | Hatchback | 1242 | 0.351 | 113 | SOHC | Fiat 500 | Yes | White | 11.1:1 | IN-LINE | 4 | 70.8 | 78.9 | 58.9 | Yes | 65.7 | 49.6 |  | FRONT TRANSVERSE | 69 | 51 | 5500 | 75 | 10.4 | 102 | 3000 | 1.2 | Petrol | MULTI POINT FUEL INJECTION | 35 | 5 SPEED |  | 0.042 |  | 1488 |  | 3 | 52930 | 3546 | 550 | 185 | 29/12/2018 |  |  | 800 | 400 | 60951 | 865 | 0.032 | 4 | 73.5 | 8 |  | 3999 | YES | EURO 5 | C - 30 PA | 99 | MANUAL | Pop | 9.3 | 2300 | 1627
| 14.4 | Hatchback | 999 |  | 105 |  | Seat Mii | Yes | White | 10.5:1 | IN-LINE | 3 | 74.5 | 76.4 | 62.8 | Yes | 72.4 | 50.4 |  | FRONT TRANSVERSE | 60 | 44 | 5500 | 70 | 9.4 | 95 | 3000 | 1.0 | Petrol | MULTI POINT FUEL INJECTION | 35 | 5 SPEED | 1290 |  |  | 1478 |  | 3 | N/A | 3557 |  | 251 | 26/09/2019 | 361 |  |  |  | 40041 | 929 |  | 4 |  | 12 |  | 4299 | TBA | EURO 5 | B - 20 PA | 99 | MANUAL | Toca |  | 2420 | 1641
| 10.7 | Coupe | 999 | 0.286 | 115 | DOHC | Smart Fortwo | Yes | Black | 10.0:1 | IN-LINE | 3 | 72 | 81.8 | 57.6 | Yes | 68.9 | 44.8 |  | REAR TRANSVERSE | 84 | 62 | 5250 | 89 | 12.2 | 120 | 2000 | 1.0 | Petrol | TURBO INJECTION | 33 | 5 SPEED | 1050 | 0.036 |  | 1542 |  | 3 | 38924 | 2695 | 340 | 220 | 23/06/2019 | 280 |  |  |  | 39862 | 770 | 0.009 | 2 | 73 | 12 |  | 4299 | YES | EURO 5 | C - 30 PA | 90 | SEMI-AUTO | Pulse | 8.75 | 1867 | 1559 | 1752
| 13.6 | Hatchback | 1229 | 0.301 | 129 | DOHC | Vauxhall Corsa | Yes | Black |  | IN-LINE | 4 | 73.4 | 72.6 | 51.4 | Yes | 62.8 | 39.2 |  | FRONT TRANSVERSE | 85 | 63 | 5600 | 85 | 11.8 | 115 | 4000 | 1.2 | Petrol | MULTI POINT FUEL INJECTION | 45 | 5 SPEED | 1605 | 0.032 | 0.057 | 1488 |  | 2 | 49393 | 3999 | 1100 | 285 | 21/02/2019 |  | 75 | 850 | 500 | 51269 |  | 0.025 | 5 | 71 | 16 |  | 4499 | YES | EURO 5 | D - 110 PA | 107 | MANUAL | S | 10.1 | 2511 | 1737 | 1944
| 14.5 | Hatchback | 998 |  | 95 | SOHC | Peugeot 108 | Yes | Red |  | IN-LINE | 3 | 71 | 84 | 68.9 | Yes | 78.5 | 56.5 |  | FRONT TRANSVERSE | 68 | 50 | 6000 | 70 | 9.7 | 95 | 4300 | 1.0 | Petrol | INJECTION | 35 | 5 SPEED | 1240 |  |  | 1460 |  | 1 | 31198 | 3475 |  | 196 | 26/05/2019 | 400 |  |  |  | 45868 | 840 |  | 4 |  | 12 |  | 4499 | YES | EURO 6 | A - 0 PA | 99 | MANUAL | Active | 9.6 | 2340 | 1615 | 1884
| 12.2 | Hatchback | 1199 |  | 104 | DOHC | Peugeot 208 | Yes | Silver | [5 empty] | 62.8 | Yes | 72.4 | 51.4 |  | FRONT TRANSVERSE | 82 | 60 | 5750 | 87 | 12 | 118 | 2750 | 1.2 | Petrol | MULTI POINT FUEL INJECTION | 50 | 5 SPEED | 1530 |  |  | 1460 |  | 3 | 28928 | 3962 | 743 | 285 | 16/01/2019 | 555 |  | 1150 |  | 39551 | 975 |  | 5 |  |  |  | 4499 | YES | EURO 5 | B - 20 PA | 109 | MANUAL | Access Plus |  | 2538 | 1739 | 2004
9 |  | Estate | 1956 |  | 124 | DOHC | Vauxhall Astra | Yes | Grey | 16.5:1 | IN-LINE | 4 | 83 | 90.4 | 60.1 | Yes | 68.9 | 49.6 |  | FRONT TRANSVERSE | 165 | 123 | 4000 | 258 | 36 | 350 | 1750 | 2.0 | Diesel | COMMON RAIL | 56 | 6 SPEED | 2115 |  |  |  | 1535 | 3 | 78074 | 4698 | 1550 | 500 | 01/01/2019 |  | 100 | 1400 | 750 | 83287 |  |  | 5 |  | 16 |  | 4499 | YES | EURO 5 | D - 110 PA | 133 | MANUAL | CDTi 160 SRi | 10.9 | 2685 | 1814 | 2013
| 14.7 | Hatchback | 996 | 0.484 | 109 | DOHC | Vauxhall Agila | Yes | Brown | 11.0:1 | IN-LINE | 3 | 73 | 79.4 | 60.1 | Yes | 67.3 | 50.4 |  | FRONT TRANSVERSE | 68 | 50 | 6000 | 66 | 9 | 90 | 4800 | 1.0 | Petrol | MULTI POINT FUEL INJECTION | 45 | 5 SPEED | 1485 | 0.019 | 0.031 | 1590 |  | 2 | 29910 | 3740 | 660 | 225 | 28/09/2019 | 510 | 35 |  |  | 35149 | 975 | 0.012 | 5 | 81 | 12 |  | 4499 | YES | EURO 5 | B - 20 PA | 99 | MANUAL | ecoFLEX S | 9.6 | 2360 | 1680 | 1932
| 14.8 | Hatchback | 1399 | 0.343 | 107 | SOHC | Ford Fiesta | Yes | Black | 18.1:1 | IN-LINE | 4 | 73.7 | 82 | 68.9 | Yes | 78.5 | 58.9 |  | FRONT TRANSVERSE | 70 | 51 |  | 118 | 16.3 | 160 |  | 1.4 | Diesel | COMMON RAIL | 40 | 5 SPEED | 1540 |  | 0.197 | 1481 |  | 2 | N/A | 3950 | 979 | 295 | 01/08/2019 | 454 |  | 750 | 550 | 40186 | 1086 | 0.161 | 5 | 69 | 8 | 0.001 | 4499 | TBA | EURO 5 | B - 20 PA | 101 | MANUAL | TDCi Titanium | 10.2 | 2489 | 1787 | 1973
| 14.5 | Hatchback | 998 |  | 95 | SOHC | Peugeot 108 | Yes | Blue |  | IN-LINE | 3 | 71 | 84 | 68.9 | Yes | 78.5 | 56.5 |  | FRONT TRANSVERSE | 68 | 50 | 6000 | 70 | 9.7 | 95 | 4300 | 1.0 | Petrol | INJECTION | 35 | 5 SPEED | 1240 |  |  | 1460 |  | 1 | N/A | 3475 |  | 196 | N/A | 400 |  |  |  | 25849 | 840 |  | 4 |  | 12 |  | 4499 | TBA | EURO 6 | A - 0 PA | 99 | MANUAL | Active | 9.6 | 2340 | 1615 | 1884
| 12.9 | Hatchback | 1242 | 0.351 | 113 | SOHC | Fiat 500 | Yes | White | 11.1:1 | IN-LINE | 4 | 70.8 | 78.9 | 58.9 | Yes | 65.7 | 49.6 |  | FRONT TRANSVERSE | 69 | 51 | 5500 | 75 | 10.4 | 102 | 3000 | 1.2 | Petrol | MULTI POINT FUEL INJECTION | 35 | 5 SPEED |  | 0.042 |  | 1488 |  | 2 | 8896 | 3546 | 550 | 185 | 25/09/2019 |  |  | 800 | 400 | 20745 | 865 | 0.032 | 4 | 73.5 | 8 |  | 4599 | YES | EURO 5 | C - 30 PA | 99 | MANUAL | Lounge | 9.3 | 2300 | 1627
| 14.2 | Hatchback | 998 | 0.59 | 95 | DOHC | Toyota Aygo | Yes | White | 11.5:1 | IN-LINE | 3 | 71 | 84 | 68.9 | Yes | 78.5 | 56.5 | 1KR-FE | FRONT TRANSVERSE | 68 | 51 | 6000 | 70 | 9.7 | 95 | 4300 | 1.0 | Petrol | INJECTION | 35 | 5 SPEED | 1240 | 0.034 |  | 1460 |  | 1 | 31307 | 3455 |  | 168 | 03/07/2019 | 400 |  |  |  | 61795 | 840 | 0.008 | 4 | 70 | 12 |  | 4599 | YES | EURO 6 | A - 0 PA | 99 | MANUAL | X-Pression | 10.2 | 2340 | 1615
| 12.9 | Hatchback | 1242 | 0.351 | 113 | SOHC | Fiat 500 | Yes | White | 11.1:1 | IN-LINE | 4 | 70.8 | 78.9 | 58.9 | Yes | 65.7 | 49.6 |  | FRONT TRANSVERSE | 69 | 51 | 5500 | 75 | 10.4 | 102 | 3000 | 1.2 | Petrol | MULTI POINT FUEL INJECTION | 35 | 5 SPEED |  | 0.042 |  | 1488 |  | 2 | 34080 | 3546 | 550 | 185 | 19/03/2019 |  |  | 800 | 400 | 42981 | 865 | 0.032 | 4 | 73.5 | 8 |  | 4799 | YES | EURO 5 | C - 30 PA | 99 | MANUAL | Lounge | 9.3 | 2300 | 1627
| 13.7 | Cabriolet | 999 | 0.203 | 100 | DOHC | Smart Fortwo | Yes | Red | 11.4:1 | IN-LINE | 3 | 72 | 81.8 | 64.2 | Yes | 68.9 | 60.1 |  | REAR TRANSVERSE | 71 | 52 | 5800 | 68 | 9.4 | 92 | 2800 | 1.0 | Petrol | MULTI POINT FUEL INJECTION | 33 | 5 SPEED | 1020 | 0.026 |  | 1542 |  | 2 | 22109 | 2695 | 340 | 220 | 22/04/2019 | 240 |  |  |  | 27747 | 780 | 0.011 | 2 | 72 | 12 |  | 4799 | YES | EURO 5 | A - 0 PA | 90 | SEMI-AUTO | Passion | 8.75 | 1867 | 1559 | 1752
| 8.5 | Hatchback | 1368 | 0.555 | 129 | SOHC | Fiat Punto Evo | Yes | White | 9.8:1 | IN-LINE | 4 | 72 | 84 | 50.4 | Yes | 61.4 | 38.7 |  | FRONT TRANSVERSE | 135 | 99 | 5000 | 152 | 21 | 206 | 1750 | 1.4 | Petrol | TURBO DIRECT INJECTION | 45 | 5 SPEED |  | 0.048 |  |  | 1490 | 2 | N/A | 4065 | 1030 | 275 | 09/03/2019 |  | 75 | 1000 | 400 | 41731 | 1155 | 0.027 | 5 | 72 | 16 |  | 4799 | TBA | EURO 5 | D - 110 PA | 127 | MANUAL | MultiAir Sporti… | 10.9 | 2510 | 1687
| 12.9 | Hatchback | 1242 | 0.351 | 113 | SOHC | Fiat 500 | Yes | White | 11.1:1 | IN-LINE | 4 | 70.8 | 78.9 | 58.9 | Yes | 65.7 | 49.6 |  | FRONT TRANSVERSE | 69 | 51 | 5500 | 75 | 10.4 | 102 | 3000 | 1.2 | Petrol | MULTI POINT FUEL INJECTION | 35 | 5 SPEED |  | 0.042 |  | 1488 |  | 2 | N/A | 3546 | 550 | 185 | 25/09/2019 |  |  | 800 | 400 | 39784 | 865 | 0.032 | 4 | 73.5 | 8 |  | 4799 | TBA | EURO 6 | C - 30 PA | 99 | MANUAL | Pop | 9.3 | 2300 | 1627
| 14.5 | Hatchback | 998 |  | 95 | SOHC | Peugeot 108 | Yes | Red |  | IN-LINE | 3 | 71 | 84 | 68.9 | Yes | 78.5 | 56.5 |  | FRONT TRANSVERSE | 68 | 50 | 6000 | 70 | 9.7 | 95 | 4300 | 1.0 | Petrol | INJECTION | 35 | 5 SPEED | 1240 |  |  | 1460 |  | 1 | N/A | 3475 |  | 196 | 26/09/2019 | 400 |  |  |  | 28285 | 840 |  | 4 |  | 12 |  | 4799 | TBA | EURO 6 | A - 0 PA | 99 | MANUAL | Active | 9.6 | 2340 | 1615 | 1884
| 14.5 | Hatchback | 998 |  | 95 | SOHC | Peugeot 108 | Yes | Blue |  | IN-LINE | 3 | 71 | 84 | 68.9 | Yes | 78.5 | 56.5 |  | FRONT TRANSVERSE | 68 | 50 | 6000 | 70 | 9.7 | 95 | 4300 | 1.0 | Petrol | INJECTION | 35 | 5 SPEED | 1240 |  |  | 1460 |  | 1 | 29816 | 3475 |  | 196 | 25/09/2019 | 400 |  |  |  | 36988 | 840 |  | 4 |  | 12 |  | 4899 | YES | EURO 6 | A - 0 PA | 99 | MANUAL | Active | 9.6 | 2340 | 1615 | 1884
| 13.2 | Hatchback | 999 |  | 108 |  | Volkswagen Up | Yes | Red |  | IN-LINE | 3 |  |  | 60.1 | Yes | 70.6 | 47.9 |  | FRONT TRANSVERSE | 75 | 55 | 6200 | 70 | 10 | 95 | 3000 | 1.0 | Petrol | MULTI POINT FUEL INJECTION | 35 | 5 SPEED | 1290 |  |  | 1489 |  | 2 | N/A | 3540 | 951 | 251 | 23/05/2019 | 436 | 50 |  |  | 33143 | 854 |  | 4 |  | 12 |  | 4999 | TBA | EURO 5 | B - 20 PA | 106 | MANUAL | High Up | 9.8 | 2420 | 1641 | 1910
| 14.2 | Hatchback | 1242 |  | 119 | SOHC | Fiat Panda | Yes | White | 11.1:1 | IN-LINE | 4 | 70.8 | 78.9 | 55.4 | Yes | 65.7 | 42.8 |  | FRONT TRANSVERSE | 69 | 51 | 5500 | 75 | 10.4 | 102 | 3000 | 1.2 | Petrol | MULTI POINT FUEL INJECTION | 37 | 5 SPEED | 1515 |  |  | 1551 |  | 1 | 26789 | 3653 | 870 | 225 | 08/07/2019 | 575 | 55 | 800 | 400 | 26827 | 940 |  | 4 |  | 8 |  | 4999 | YES | EURO 6 | C - 30 PA | 102 | MANUAL | Easy | 9.3 | 2300 | 1643 | 1882
11 |  | Hatchback | 1248 | 0.39 | 106 | SOHC | KIA Picanto | Yes | White | 10.5:1 | IN-LINE | 4 | 71 | 78.8 | 62.8 | Yes | 72.4 | 51.4 |  | FRONT TRANSVERSE | 84 | 62 | 6000 | 89 | 12 | 121 | 4000 | 1.2 | Petrol | MULTI POINT FUEL INJECTION | 35 | 5 SPEED | 1370 | 0.031 |  | 1480 |  | 3 | 19534 | 3595 | 605 | 200 | 24/05/2019 | 445 | 60 | 700 | 400 | 24506 | 925 | 0.019 | 5 | 71.9 |  |  | 4999 | YES | EURO 5 | B - 20 PA | 106 | MANUAL | EcoDynamics Whi… | 9.8 | 2385 | 1595
| 14.5 | Hatchback | 999 |  | 95 | DOHC | Renault Twingo | Yes | Blue |  | IN-LINE | 3 | 72.2 | 81.3 | 67.3 | Yes | 76.4 | 56.5 | H4D 400 | REAR TRANSVERSE | 70 | 51 | 6000 | 67 | 9.3 | 91 | 2850 | 1.0 | Petrol | MULTI POINT FUEL INJECTION | 35 | 5 SPEED | 1360 |  |  | 1554 |  | 1 | 38467 | 3595 | 980 | 219 | 27/08/2019 | 495 |  |  |  | 47636 | 865 |  | 4 |  | 12 |  | 4999 | YES | EURO 6 | A - 0 PA | 94 | MANUAL | SCE Dynamique | 8.59 | 2492 | 1646
| 14.5 | Hatchback | 998 |  | 95 | SOHC | Peugeot 108 | Yes | Purple |  | IN-LINE | 3 | 71 | 84 | 68.9 | Yes | 78.5 | 56.5 |  | FRONT TRANSVERSE | 68 | 50 | 6000 | 70 | 9.7 | 95 | 4300 | 1.0 | Petrol | INJECTION | 35 | 5 SPEED | 1240 |  |  | 1460 |  | 1 | 9069 | 3475 |  | 196 | 04/09/2019 | 400 |  |  |  | 27509 | 840 |  | 4 |  | 12 |  | 4999 | YES | EURO 6 | A - 0 PA | 99 | MANUAL | Active | 9.6 | 2340 | 1615 | 1884